## Summary
RIDOT_SW Database Schema
This spread sheet provides guidance on the feature classes and related tables used by the OSM, including those developed for completing SCPs with the required EPA tracking and submission material.
Geodatabase Component | Type | Description
RIDOT SCP Data | Polygon Feature Class | This polygon feature class includes the latest information for watersheds requiring a Stormwater Control Plan as part of RIDOT's Consent Decree and is related to RIDOT SCP History related table by WBID.
RIDOT SCP History | Related Table | This related table includes the history of information for a watershed requiring a Stormwater Control Plan as part of RIDOT's Consent Decree.
RIDOT TMDL Commitments | Related Table | This table is used to track TMDL information and is related to SCP_Watershed by WBID.
Catchment | Polygon Feature Class | This layer is used to track areas draining to RIDOT's drainage system, including RIDOT right of way and non-RIDOT areas. This area is divided into catchments based on discharge locations (eg. outfalls, STUs, sheet flow points, interconnections), treatment status, and land use.
Catchment_Constraints | Related Table | This table is used to record constraints for catchments owned by RIDOT or those with a potential STU and is related by Catchment_ID.
TIP Projects | Related Table | This related table lists the TIP projects that overlap with the SCP watersheds and is related to the SCP data table by WBID.
STU | Polygon Feature Class | This layer is used to track all STUs in each watershed. Each STU has its own catchment polygon(s) associated with it.
RIDOT STU History | Related Table | This table includes the history of information for an STU and is used to track the water quality input and results of each existing or potential STU and is related to the STU layer by StructureID.
SWOutfalls | Point Feature Class | This layer is used to track stormwater outfalls.
IDDE Inspection Form | Related Table | This form is used to track dry and wet weather IDDE screenings and sampling results.
InvestigateAreas | Polygon Feature Class | This layer identifies catchments to outfalls that require further IDDE investigation.
InvestigateAreas_Actions | Related Table | This table is used to track RIDOT actions for each investigate area.
IllicitDischarges | Point Feature Class | This layer tracks specific locations/sources of illicit discharges identified during investigations.
IllicitDischarges_Actions | Related Table | This table is used to track RIDOT actions related to each specific illicit discharge.

## RIDOT SCP Data
RIDOT SCP Data
This polygon feature class includes the latest information for watersheds requiring a Stormwater Control Plan as part of RIDOT's Consent Decree and is related to RIDOT SCP History related table by WBID.
Field | Type | Length | Alias | Domain | Default | DomainValues | Definition (Description) | Definition Source
WBID | Text | 25 | Waterbody ID | WBID | Leave Blank | Domain of all RIDEM WBIDs. | RIDEM Waterbody ID | RIDEM
WB_NAME | Text | 50 | Waterbody Name |  | Leave Blank |  | Waterbody name related to the watershed. | RIDEM
IMPAIRMENT | Text | 250 | Impairments |  |  |  | Lists of all impairments which cause a waterbody to fail to meet water quailty standards. | RIDEM/confirmed by SCP consultant
TMDLS_FOR | Text | 250 | TMDLs |  |  |  | List of impairments for which TMDL assessments have already been conducted or x if n/a. | RIDEM/confirmed by SCP consultant
WATERTYP | Text | 10 | Water Type | FreshSalt |  | Fresh, Salt | Indicates whether the associated waterbody is fresh or salt water. | RIDEM
SCPGRPID | Text | 15 | SCP Group ID | SCPGroupID | Leave Blank | Domain of all EPA SCP Group IDs | Seven to Eight digit Group ID Provided by Consent Decree | EPA Consent Decree
SCPGRPNAME | Text | 50 | SCP Group Name |  | Leave Blank |  | SCP Group name as assigned by RIDOT. | RIDOT
SCP_STATUS | Text | 25 | Current SCP Status | SCP_Status | Leave Blank | To Be Completed, In Progress, Submitted, Approved, Amendment Required | Status of the SCP report/analysis completion and submittal/approval by EPA and DEM. | RIDOT/updated by SCP consultant
CONSDEC | Text | 5 | Included in Consent Decree | YNNA | Leave Blank | Yes, No, NA | Indicates if watershed was originally in the Consent Decree | EPA Consent Decree
PROPCHANGE | Text | 25 | Proposed Change | PropChange | Leave Blank | Removal, Addition, Category Change, Other | RIDOTs request for modifications to Appendix 5 of the Consent Decree | RIDOT
REASON | Text | 50 | Reasoning | Reasoning | Leave Blank | Newly listed, Delisted, No stormwater-related impairments, Error, Other | Reasoning for RIDOT's request for modifications to Appendix 5 of the Consent Decree | RIDOT
CHANGEREQ_DATE | Date |  | Requested Change Date |  | Leave Blank |  | Date that RIDOT requested the change to Appendix 5 from EPA | RIDOT
CHANGEAPP_DATE | Date |  | Approved Change Date |  | Leave Blank |  | Date EPA approved change to Appendix 5 | RIDOT
DUE_DATE | Date |  | SCP Due Date |  | Leave Blank |  | Date the RIDOT SCP report is/was due to EPA (occurred or projected). | RIDOT
SUB_DATE | Date |  | SCP Submittal Date |  | Leave Blank |  | Date the RIDOT SCP report submitted to EPA (occurred or projected). | RIDOT/updated by SCP Consultant
APP_DATE | Date |  | SCP Approval Date |  | Leave Blank |  | Date the SCP report was approved by EPA | RIDOT
RIDOT_PM | Text | 30 | RIDOT PM | RIDOT_PMs | Leave Blank | Joe Baker, Alisa Richardson, Allison Hamel, Brian Moore, John Preiss, Mike DeRotto | Name of RIDOT Project Manager overseeing SCP. | RIDOT
SCPCONSLT | Text | 30 | SCP Consultant | Consultants | Leave Blank | Beta Group, Inc. CDM Smith, Inc. Crossman Engineering, Inc. Fuss & O'Neill, Inc. Gordon R. Archibald, Inc. GZA, Inc. Horsley Witten Group PARE Corporation Stantec Tetra Tech, Inc. The Louis Berger Group, Inc. Vanasse Hangen Brustlin, Inc. Wood Group | Consultant responsible for completion of SCP | SCP Consultant
SCPRESULTS | Text | 30 | Current SCP Results | SCP_Results | Leave Blank | No RIDOT roads, <10% IC and no TMDL, Target met under existing conditions, STUs recommended, Other | Results of SCP analysis. If "other", include description in notes field. | SCP Consultant
TMDLMETHOD | Text | 5 | TMDL Method | YNNA | Leave Blank | Yes, No, NA | Indicates whether this SCP used the TMDL Method. | RIDOT/confirmed by SCP Consultant
ICMETHOD | Text | 5 | IC Method | YNNA | Leave Blank | Yes, No, NA | Indicates whether this SCP used the IC Method. | RIDOT/confirmed by SCP Consultant
ICBACTERIA | Text | 5 | IC Method for Bacteria Only | YNNA | Leave Blank | Yes, No, NA | Indicates whether this SCP used the IC Method only because of bacteria impairments. | RIDOT/confirmed by SCP Consultant
WSMOD | Text | 5 | Watershed Boundary Modification | YNNA | Leave Blank | Yes, No, NA | Indicates if the RIDEM-provided watershed boundary was modified as part of the SCP analysis. | SCP Consultant
WSMOD_SUB | Date |  | Watershed Modification Submittal Date |  | Leave Blank |  | Date watershed boundary modification memo was sent to RIDEM. | SCP Consultant
WSMOD_APP | Date |  | Watershed Modification Approval Date |  | Leave Blank |  | Date watershed boundary modification memo was approved by RIDEM. | SCP Consultant
PCTIMPER | Double |  | WS Percent Impervious |  | Leave Blank |  | Percent Impervious Area | Pre-populated by RIDOT statewide desktop review. SCP Consultant to update if watershed boundary is altered.
WATERSHED_AREA | Double |  | Watershed Area |  | Leave Blank |  | Area of the watershed. | Pre-populated by RIDOT statewide desktop review. SCP Consultant to update if watershed boundary is altered.
NOTES | Text | 250 | Notes |  | Leave Blank |  | Any additional notes about the SCP watershed. Notes relevant to a specific SCP status should be entered in the RIDOT SCP History related table. | SCP Consultant
GlobalID | GlobalID |  | Global ID. |  |  |  | Global ID.
Suggest Attachments:
Approved SCP Reports

## RIDOT SCP History
RIDOT SCP History
This related table includes the history of information for a watershed requiring a Stormwater Control Plan as part of RIDOT's Consent Decree and is related to the RIDOT SCP Data related table by WBID.
Field | Type | Length | Alias | Domain | Default | DomainValues | Definition (Description) | Definition Source
WBID | Text | 50 | Waterbody ID | WBID | Leave Blank | Domain of all RIDEM WBIDs. | RIDEM Waterbody ID | RIDEM
SCP_PROGRESS | Text | 25 | SCP Progress | SCP_Progress | Leave Blank | Desktop Review, Submission, Submission approved, Amendment submission, Amendment approved, 2019 Annual Report, 2020 Annual Report, 2021 Annual Report | Progess associated with table entry. | SCP Consultant/RIDOT
PROGRESS_DATE | Date |  | Progress Date |  | Leave Blank |  | Date of related table entry or update. | SCP Consultant/RIDOT
RIDOT_AC | Double |  | Total RIDOT area (acres) |  | Leave Blank |  | Area of RIDOT property within the watershed. | SCP Consultant
RIDOT_DISCH | Double |  | RIDOT Discharging Area (Acres) |  | Leave Blank |  | Area of RIDOT property discharging to the waterbody within the watershed. Not including Non-discharge source areas or areas discharging to a CSO. | SCP Consultant
RIDOT_IC_AC | Double |  | Total RIDOT IC area (acres) |  | Leave Blank |  | Area of RIDOT impervious property within the watershed. | SCP Consultant
RIDOT_ICDISCH | Double |  | RIDOT Discharging IC Area (Acres) |  | Leave Blank |  | Area of RIDOT impervious property discharging to the waterbody within the watershed. Not including Non-discharge source areas or areas discharging to a CSO. | SCP Consultant
RIDOT_ND_AC | Double |  | RIDOT Non-Discharge Area (acres) |  | Leave Blank |  | Area of RIDOT property that is non-discharging. | SCP Consultant
RIDOT_CSO_AC | Double |  | RIDOT CSO Discharge Area (acres) |  | Leave Blank |  | Area of RIDOT property draining to a CSO. | SCP Consultant
TP_LOAD | Double |  | RIDOT Phosphorus Load (lbs/yr) |  | Leave Blank |  | The total phosphorus load due to RIDOT discharging impervious property (lbs/yr) | SCP Consultant (SCP Calculator output)
TP_REDTARGP | Double |  | TP Reduction Target (%) |  | Leave Blank |  | If relevant, the watershed's total phosphorus reduction target percent (0 - 100%) from TMDL. | TMDL
TP_REDTARG | Double |  | TP Reduction Target (lbs/yr) |  | Leave Blank |  | RIDOT's total phosphorus reduction target if applicable TMDL (lbs/yr) | SCP Consultant (SCP Calculator output)
TP_REDEX | Double |  | Existing STUs TP Reduction (lbs/yr) |  | Leave Blank |  | RIDOT's total phosphorus reduction achieved by existing STUs (lbs/yr) | SCP Consultant (SCP Calculator output)
TP_REDPT | Double |  | Potential STUs TP Reduction (lbs/yr) |  | Leave Blank |  | RIDOT's total phosphorus reduction achieved by potential STUs (lbs/yr) | SCP Consultant (SCP Calculator output)
TP_REDTOT | Double |  | Total TP Reduction (lbs/yr) |  | Leave Blank |  | RIDOT's total phosphorus reduction achieved by both existing and potential STUs (lbs/yr) | SCP Consultant (SCP Calculator output)
TP_PROGRESS | Double |  | Percent of TP Target Reached |  | Leave Blank |  | Percent of total phosphorus reduction targed achieved (%). | SCP Consultant (SCP Calculator output)/Updated by RIDOT
TP_NONRIDOT | Double |  | TP Reduction by NonRIDOT Area (%) |  | Leave Blank |  | Percent of total phosphorus reduction achieved by treating nonRIDOT areas (%). | SCP Consultant (SCP Calculator output)
TN_LOAD | Double |  | RIDOT Nitrogen Load (lbs/yr) |  | Leave Blank |  | The total nitrogen load due to RIDOT discharging impervious property (lbs/yr) | SCP Consultant (SCP Calculator output)
TN_REDTARGP | Double |  | TN Reduction Target (%) |  | Leave Blank |  | If relevant, the watershed's total nitrogen reduction target percent (0 - 100%) from TMDL. | TMDL
TN_REDTARG | Double |  | TN Reduction Target (lbs/yr) |  | Leave Blank |  | RIDOT's total nitrogen reduction target if applicable TMDL (lbs/yr) | SCP Consultant (SCP Calculator output)
TN_REDEX | Double |  | Existing STUs TN Reduction (lbs/yr) |  | Leave Blank |  | RIDOT's total nitrogen reduction achieved by existing STUs (lbs/yr) | SCP Consultant (SCP Calculator output)
TN_REDPT | Double |  | Potential STUs TN Reduction (lbs/yr) |  | Leave Blank |  | RIDOT's total nitrogen reduction achieved by potential STUs (lbs/yr) | SCP Consultant (SCP Calculator output)
TN_REDTOT | Double |  | Total TN Reduction (lbs/yr) |  | Leave Blank |  | RIDOT's total nitrogen reduction achieved by both existing and potential STUs (lbs/yr) | SCP Consultant (SCP Calculator output)
TN_PROGRESS | Double |  | Percent of TN Target Reached |  | Leave Blank |  | Percent of total nitrogen reduction targed achieved (%). | SCP Consultant (SCP Calculator output)/Updated by RIDOT
TN_NONRIDOT | Double |  | TN Reduction by NonRIDOT Area (%) |  | Leave Blank |  | Percent of total nitrogen reduction achieved by treating nonRIDOT areas (%). | SCP Consultant (SCP Calculator output)
Z_LOAD | Double |  | RIDOT Zinc Load (lbs/yr) |  | Leave Blank |  | The total zinc load due to RIDOT discharging impervious property (lbs/yr) | SCP Consultant (SCP Calculator output)
Z_REDTARGP | Double |  | Zinc Reduction Target (%) |  | Leave Blank |  | If relevant, the watershed's total zinc reduction target percent (0 - 100%) from TMDL. | TMDL
Z_REDTARG | Double |  | Zinc Reduction Target (lbs/yr) |  | Leave Blank |  | RIDOT's total zinc reduction target if applicable TMDL (lbs/yr) | SCP Consultant (SCP Calculator output)
Z_REDEX | Double |  | Existing STUs Zinc Reduction (lbs/yr) |  | Leave Blank |  | RIDOT's total zinc reduction achieved by existing STUs (lbs/yr) | SCP Consultant (SCP Calculator output)
Z_REDPT | Double |  | Potential STUs Zinc Reduction (lbs/yr) |  | Leave Blank |  | RIDOT's total zinc reduction achieved by potential STUs (lbs/yr) | SCP Consultant (SCP Calculator output)
Z_REDTOT | Double |  | Total Zinc Reduction (lbs/yr) |  | Leave Blank |  | RIDOT's total zinc reduction achieved by both existing and potential STUs (lbs/yr) | SCP Consultant (SCP Calculator output)
Z_PROGRESS | Double |  | Percent of Zinc Target Reached |  | Leave Blank |  | Percent of total zinc reduction targed achieved (%). | SCP Consultant (SCP Calculator output)/Updated by RIDOT
Z_NONRIDOT | Double |  | Zinc Reduction by NonRIDOT Area (%) |  | Leave Blank |  | Percent of total zinc reduction achieved by treating nonRIDOT areas (%). | SCP Consultant (SCP Calculator output)
TSS_LOAD | Double |  | RIDOT TSS Load (lbs/yr) |  | Leave Blank |  | The TSS load due to RIDOT discharging impervious property (lbs/yr) | SCP Consultant (SCP Calculator output)
TSS_REDTARGP | Double |  | TSS Reduction Target (%) |  | Leave Blank |  | If relevant, the watershed's TSS reduction target percent (0 - 100%) from TMDL. | TMDL
TSS_REDTARG | Double |  | TSS Reduction Target (lbs/yr) |  | Leave Blank |  | RIDOT's TSS reduction target if applicable TMDL (lbs/yr) | SCP Consultant (SCP Calculator output)
TSS_REDEX | Double |  | Existing STUs TSS Reduction (lbs/yr) |  | Leave Blank |  | RIDOT's TSS reduction achieved by existing STUs (lbs/yr) | SCP Consultant (SCP Calculator output)
TSS_REDPT | Double |  | Potential STUs TSS Reduction (lbs/yr) |  | Leave Blank |  | RIDOT's TSS reduction achieved by potential STUs (lbs/yr) | SCP Consultant (SCP Calculator output)
TSS_REDTOT | Double |  | Total TSS Reduction (lbs/yr) |  | Leave Blank |  | RIDOT's TSS reduction achieved by both existing and potential STUs (lbs/yr) | SCP Consultant (SCP Calculator output)
TSS_PROGRESS | Double |  | Percent of TSS Target Reached |  | Leave Blank |  | Percent of TSS reduction targed achieved (%). | SCP Consultant (SCP Calculator output)/Updated by RIDOT
TSS_NONRIDOT | Double |  | TSS Reduction by NonRIDOT Area (%) |  | Leave Blank |  | Percent of total TSS reduction achieved by treating nonRIDOT areas (%). | SCP Consultant (SCP Calculator output)
IC_REDTARGP | Double |  | Effective IC Reduction Target (%) |  | Leave Blank |  | The watershed's target effective IC reduction required if using the IC Method (0-100%) | SCP Consultant (SCP Calculator output)
IC_REDTARG | Double |  | Effective IC Reduction Target (acres) |  | Leave Blank |  | RIDOT's target effective IC reduction required if using the IC Method (acres) | SCP Consultant (SCP Calculator output)
IC_REDEX | Double |  | Existing STUs Effective IC Reduction (acres) |  | Leave Blank |  | RIDOT's effective IC reduction achieved by existing STUs (acres) | SCP Consultant (SCP Calculator output)
IC_REDPT | Double |  | Potential STUs Effective IC Reduction (acres) |  | Leave Blank |  | RIDOT's effective IC reduction achieved by potential STUs (acres) | SCP Consultant (SCP Calculator output)
IC_REDTOT | Double |  | Total Effective IC Reduction Achieved (acres) |  | Leave Blank |  | RIDOT's total effective IC reduction achieved by both existing and potential STUs (acres) | SCP Consultant (SCP Calculator output)
IC_PROGRESS | Double |  | Percent of Effective IC Reduction Achieved (%) |  | Leave Blank |  | RIDOT's total effective IC reduction achieved by both existing and potential STUs (0-100%) as a percent of target reduction. | SCP Consultant (SCP Calculator output)/Updated by RIDOT
IC_NONRIDOT | Double |  | IC Reduction by NonRIDOT Area (%) |  | Leave Blank |  | Percent of total IC reduction achieved by treating nonRIDOT areas (%) | SCP Consultant (SCP Calculator output)
NOTES | Text | 250 | Notes |  | Leave Blank |  | Any additional notes about this SCP Status/related table entry. | SCP Consultant
GUID | Guid |  | GUID |  |  |  | GUID
GlobalID | GlobalID |  | Global ID. |  |  |  | Global ID.
Suggest Attachments:
Submitted SCP Reports
Watershed Modification Memo(s)

## TMDL Commitments
TMDL Commitments
This related table is used to track specific RIDOT responsibilities as defined in TMDLs and is related to RIDOT SCP Data related table by WBID.
Field | Type | Length | Alias | Domain | Default | DomainValues | Description | Definition Source
WBID | Text | 25 | Waterbody ID | WBID | Leave Blank | Domain of all RIDEM WBIDs. | RIDEM Waterbody ID | VHB
TMDL_NAME | Text | 175 | Name of TMDL |  | Leave Blank |  | Name of the TMDL report as presented on DEM's website | VHB
TMDL_YEAR | Double | 8 | TMDL Year |  | Leave Blank |  | Year TMDL report was published. | VHB
TMDL_LINK | Text | 100 | Link to TMDL PDF |  | Leave Blank |  | A link to the TMDL PDF from DEM's website for reference | VHB
IMPAIRMENT | Text | 100 | IMPAIRMENT |  | Leave Blank |  | A list of impairments addressed by this TMDL | VHB
DATA_SOURCE | Text | 50 | Data Source |  | Leave Blank |  | Source of the data used to populate the RIDOT Responsibility, Completed, Date Completed, and RIDOT Compliance Notes tracking fields. | VHB
LAST_UPDATE | Date | 8 | Table Last Updated |  | Leave Blank |  | Date that updates to this table were made | VHB/RIDOT
RESPONS | Text | 250 | RIDOT Responsibility |  | Leave Blank |  | RIDOT's responsibility as defined in the TMDL within the SCP watershed, if applicable. | VHB
COMPYN | Text | 10 | Completed YN | YNNA | Leave Blank | Yes, No, NA | Indicates if the RIDOT responsibility has been completed | RIDOT
DATE_COMP | Date | 8 | Date Completed |  | Leave Blank |  | The date on which the RIDOT Responsibility was fulfilled | RIDOT
COMP_NOTES | Text | 254 | RIDOT Compliance Notes |  | Leave Blank |  | Notes about responsibility compliance, if applicable. May include contract numbers, project name, maintenance action description, etc. | RIDOT
GUID | GUID |  | GUID |  |  |  | GUID
GlobalID | GlobalID |  | Global ID. |  |  |  | Global ID.

## Catchment
Catchment
This polygon layer is used to track areas draining to RIDOT's drainage system within each watershed, including RIDOT right of way as well as NonRIDOT areas, and is related to Catchment_Constraints related table by Catchment ID. This area is divided into catchments based on discharge locations (e.g., outfalls, STUs, sheet flow points, interconnections), ownership, treatment status, and land use.
Field (Final Name) | Type | Length | Alias | Domain | Default | DomainValues | Definition (Description) | Definition Source
CATCH_ID | Text | 25 | Catchment ID |  | Leave Blank |  | Unique catchment ID, used to relate each catchment area to constraints table. Format: YY-XXX-### where: YY = 2-letter ID corresponding to the Treatment Status EX = Existing PT = Potential LR = Limited ROW NF = Not Feasible ND = Non-discharge area CS = discharges to CSO TP = TIP XXX = Watershed's 3 digit group ID (Eg. LWR for Lower Woonasquatucket River) ### - sequential number starting at 001 Example: NF-LWR-001, NF-LWR-002, PT-LWR-001 | SCP Consultant
WBID | Text | 25 | Waterbody ID | WBID | Leave Blank | List of RIDEM Watershed IDs | RIDEM Waterbody ID | SCP Consultant
STRUCUTREID | Text | 25 | Structure ID |  | Leave Blank |  | When applicable, STU Structure ID for an existing, potential, limited ROW or TIP STU located within the catchment. | SCP Consultant
OWNERSHIP | Text | 25 | Ownership | Ownership | Leave Blank | RIDOT, Other RIDOT Roadway, Municipality, Private, State, Federal, NBC, Other | Ownership of the catchment. | SCP Consultant
OWN_NOTES | Text | 250 | Ownership Notes |  | Leave Blank |  | Notes on the ownership of the catchment if not RIDOT. | SCP Consultant
DISCH_ID | Text | 50 | Discharge ID |  | Leave Blank |  | Discharge location of catchment (may be an outfall recorded as the outfall Structure_ID, discharge to CSO recorded as "CSO", or an interconnection recorded as the catch basin Structure ID). For non-discharge catchments, record "Non-discharge". For existing assets, use structure with qualifier to specify the asset (i.e. “OF-1234” for outfall, “CB-1234” for catch basin etc.) | SCP Consultant
DISCH_OWN | Text | 15 | Discharge ID Owner | Ownership | Leave Blank | RIDOT, Other RIDOT Roadway, Municipality, Private, State, Federal, NBC, Other | Owner of Discharge ID. | SCP Consultant
DISCH_NOTES | Text | 250 | Discharge Notes |  | Leave Blank |  | Notes on the discharge location/drainage patterns of catchment. | SCP Consultant
TREATMENT | Text | 25 | Treatment Status | Treatment_Status | Leave Blank | Existing, Potential, Limited_ROW, Not Feasible, Non-discharge, Discharge to CSO, TIP - Existing, TIP - Potential, TIP - LimitedROW TIP - Not Feasible TIP - Non-discharge, TIP - Discharge to CSO TIP | Treatment status of stormwater discharged from the catchment. Existing = catchment treated by existing STU Potential = catchment treated by potential STU location idendified during the SCP. Limited_ROW = catchment in area with limited right of way that limits STU potential. Individual STUs were not identified during the SCP, but SCP assumes 10% of area can be treated. Not Feasible = Not feasible to build STU in catchment Non-discharge = catchment does not discharge to a point source, i.e. sheet flows into an isolated wetland or forested area Discharge to CSO =catchment discharges to a combined sewer system TIP - XXXX = catchment is part of a TIP project and a treatment status of XXXX was assigned during the SCP. TIP = catchment is part of TIP project. Individual STUs were not identified during the SCP, but these areas were assumed to receive 50% treatment credit. Refer to SCP Workflow for more information. | SCP Consultant
TREAT_NOTES | Text | 250 | Treatment Status Notes |  | Leave Blank |  | Notes on the treatment status designation of the catchment. | SCP Consultant
STU_NAME | Text | 30 | STU Name |  | Leave Blank |  | When applicable, unique STU Name (formerly called STU ID) for a STU within the catchment. Note: In general, each RIDOT catchment should have a maximum of one structural STU associated with it. | SCP Consultant
AREA_IMP | Double |  | Impervious Area (sqft) |  | Leave Blank |  | Impervious area of catchment in square feet; used as an input to the SCP calculator. | SCP Consultant
IDDE_EXMPT | Text | 25 | IDDE Exemption Status | IDDE_Exempt | Leave Blank | Not Evaluated, Not Exempt, Exempt | Status of IDDE exemption for the roadway and drainage system as part of the catchment. Consultant should also indicate exemption status for outfalls in the Outfall layer. | SCP Consultant
WET_WEATHER | Text | 50 | Wet Weather Required | YNNA | Leave Blank | Yes, No, NA | Indicates if system vulnerability factors are applicable for the catchment. See Appendix 7 of the Consent Decree. May enter "NA" for catchments that are not owned by RIDOT. | SCP Consultant
SVF_NOTES | Text | 254 | SVF Notes |  | Leave Blank |  | When applicable, notes on SVFs relevant to the catchment.
TIP_PTSID | Text | 25 | TIP Project ID |  | Leave Blank |  | When applicable, PTSID for TIP project within the catchment. May be left blank if not applicable. | SCP Consultant
TIP_YEAR | Double |  | TIP Year |  | Leave Blank |  | When applicable, TIP Year for TIP Project within the catchment. May be left blank if not applicable. | SCP Consultant
LAND_USE | Text | 50 | Land Use | Land Use | Leave Blank | Agriculture, Commercial, Forest, Highway, Industrial, Institutional, Open Land, Residential | Land use of catchment; used as an input to the SCP calculator. Note: Catchments with ownership = RIDOT must have a land use of highway. | SCP Consultant
NOTES | Text | 255 | Notes |  | Leave Blank |  | Additional notes about catchment. | SCP Consultant
GlobalID | GlobalID |  | Global ID. |  |  |  | Global ID.

## Catchment_Constraints
Catchment Constraints
This table is used to record constraints for each catchment either with a RIDOT ownership or a potential STU created in Catchment layer related by Catchment ID.
Grouping | Field | Type | Length | Alias | Domain | Default | DomainValues | Description | Definition Source
IDs | STU_NAME | Text | 30 | STU Name |  | Leave Blank |  | Unique STU Name for an existing, potential, limited ROW or TIP STU. | Consultant (from STU layer)
| STRUCTURE_ID | Text | 25 | Structure ID |  | Leave Blank |  | Unique STU Structure ID for an existing, potential, limited ROW or TIP STU. | Consultant (from STU layer)
| CATCH_ID | Text | 50 | Catchment ID |  | Leave Blank |  | Unique catchment ID, used to relate each catchment area to this constraints table. | Consultant (from Catchment layer)
Environmental Constraints | FIRM | Text | 5 | FEMA Floodplain | YNNA | Leave Blank | Yes, No, NA | Within the FEMA floodplain. | FEMA - FIRM, Consultant to download
| INUNDATION | Text | 5 | Inundation Surfaces | YNNA | Leave Blank | Yes, No, NA | Within coastal inundation modeling results for 1, 3, or 5 ft sea level rise. | RIGIS datalayer, Consultant to download
| ORW | Text | 5 | Outstanding Resource Waters | YNNA | Leave Blank | Yes, No, NA | Within area which contains surface waters of National and State Parks, Wildlife Refuges, or other such waters designated as having special recreational or ecological value. | RIDEM datalayer, Consultant to download
| SWPA | Text | 5 | Surface Water Protection Areas | YNNA | Leave Blank | Yes, No, NA | Within area that contributes to drinking water supply reservoirs serving public water systems. | RIGIS datalayer, Consultant to download
| WETLAND | Text | 5 | Freshwater Wetlands | YNNA | Leave Blank | Yes, No, NA | Within area delineated as freshwater wetlands. | RIGIS datalayer, Consultant to download
| OWTS | Text | 5 | OWTS Critical Resource Area | YNNA | Leave Blank | Yes, No, NA | Within area containing an Onsite Wastewater Treatment System. | RIDEM datalayer, Consultant to download
| COAST | Text | 5 | Coastal Resources | YNNA | Leave Blank | Yes, No, NA | Within area with coastal resources. | Consultant observation
| END_SPEC | Text | 5 | Endangered Species | YNNA | Leave Blank | Yes, No, NA | Within a Natural Heritage Area (observations or a community or nesting site of State or Federally listed rare or threatened species or species deemed noteworthy by the State). | USFWS, RI Natural Heritage Program, RIGIS
| ENVJUST | Text | 5 | Environmental Justice Area | YNNA | Leave Blank | Yes, No, NA | Within an area in the highest (15%) of all Census block groups in Rhode Island with respect to the percent population identified as racial minorities or with income identified as being twice the federal poverty level or below. | RIDEM datalayer, Consultant to download
| OPENSPACE | Text | 5 | Open Space / Conservation Land | YNNA | Leave Blank | Yes, No, NA | Within an area identified as conservation land (protected from future development). | RIGIS datalayer, Consultant to download
| HIST_RES | Text | 5 | Cultural / Historic Resources | YNNA | Leave Blank | Yes, No, NA | Within area which contains a historic site point building property or monument listed on the national register of historic places by the Rhode Island Historic Preservation Commission. | RIGIS datalayer, Consultant to download
| UST | Text | 5 | Underground Storage Tanks | YNNA | Leave Blank | Yes, No, NA | Within an area or the vicinity (quarter of a mile) of underground storage tanks. | RIDEM datalayer, Consultant to download
| LUST | Text | 5 | Leaking Underground Storage Tanks | YNNA | Leave Blank | Yes, No, NA | Within an area or the vicinity (quarter of a mile) of leaking underground storage tanks. | RIDEM datalayer, Consultant to download
| CERCLIS | Text | 5 | CERCLIS/National Priority List | YNNA | Leave Blank | Yes, No, NA | Within an area that contains a CERCLIS or National Priority Listing site targeted for or undergoing remediation. | USEPA, RIDEM, Consultant to download
| LAND_USE | Text | 5 | Environmental Land Use Restriction | YNNA | Leave Blank | Yes, No, NA | Within a property with restrictions and conditions on future development due to the presence of hazardous materials in the soil or sub-soil. | RIDEM datalayer, Consultant to download
| CONTAMINATION | Text | 5 | Contamination | YNNA | Leave Blank | Yes, No, NA | Is the STU site regulated by RIDEM's Office of Waste Management? | (replace UST, LUST, and CERCLIS fields?)
| LUHPPL | Text | 5 | LUHPPL | YNNA | Leave Blank | Yes, No, NA | Will runoff to the practice include discharge from a LUHPPL?
| OTH_RES | Text | 5 | Other Resource Area | YNNA | Leave Blank | Yes, No, NA | Other resource area which would limit feasibility of STU construction in the area. | Additional information found by Consultant
Physical Constraints | LIM_ROW | Text | 5 | Non-RIDOT Property / Limited Right-Of-Way | YNNA | Leave Blank | Yes, No, NA | Within an area that is not maintained by RIDOT and/or has a limited right of way. | Consultant observation
| LIM_DRAIN | Text | 5 | Limited Drainage | YNNA | Leave Blank | Yes, No, NA | Limited opportunity for stormwater collection or adequate volume for water quality treatment (i.e. catchment is pitched away from median). | Consultant observation
| LIM_ACCESS | Text | 5 | Limited Access | YNNA | Leave Blank | Yes, No, NA | Does the site fail to meet the maintenance access requirements specified in the Linear Manual? | Section 2.4.2 of RIDOT Linear Stormwater Manual
| SETBACKS | Text | 5 | Inadequate Setbacks | YNNA | Leave Blank | Yes, No, NA | Is the STU site within the RI Infiltration Setbacks? | Table 1.2.2. of RIDOT Linear Stormwater Manual
| SOILS | Text | 5 | Tight Soils | YNNA | Leave Blank | Yes, No, NA | Do underlying soils have an infiltration rate <0.5 inches/hr or are classified by the NRCS Soil Survey as Hydrologic Soil Group D? | RIGIS, Consultant to download
| FILL | Text | 5 | Fill | YNNA | Leave Blank | Yes, No, NA | Does the catchment contain new fill? Cannot place STU in new fill.
| GW | Text | 5 | Groundwater Resources | YNNA | Leave Blank | Yes, No, NA | Within an area of recharge to groundwater aquifers or a designated area where groundwater is the only source of potable water. | RIDEM, Consultant to download
| BEDROCK | Text | 5 | Ledge (Bedrock) | YNNA | Leave Blank | Yes, No, NA | Within an area with visible bedrock ledges or bedrock close to the surface. | Consultant observation
| HIGH_WT | Text | 5 | High Water Table | YNNA | Leave Blank | Yes, No, NA | Within an area or the vicinity of high groundwater that would limit infiltration of a STU | Consultant observation
| TREE | Text | 5 | Tree Clearing | YNNA | Leave Blank | Yes, No, NA | Is significant tree clearing (>0.25 acre) required to construct and/or access a new STU? | Consultant observation
| SLOPE | Text | 5 | Steep Slopes | YNNA | Leave Blank | Yes, No, NA | Are slopes at the STU site greater than 15%? | Consultant observation
| TOPO | Text | 5 | Elevated Topography | YNNA | Leave Blank | Yes, No, NA | Within an area that is elevated topographically from surrounding RIDOT areas (ie. would be difficult for drainage to get to this location). | Consultant observation
| UTILITIES | Text | 5 | Utilities | YNNA | Leave Blank | Yes, No, NA | Within an area that contains known utility lines (electric, natural gas, etc.) | Consultant observation
Other | SAFETY | Text | 5 | Safety | YNNA | Leave Blank | Yes, No, NA | Within an area where a built STU may cause a safety concern. | Consultant observation
| CONST | Text | 5 | Constructability Issue | YNNA | Leave Blank | Yes, No, NA | Within an area where STU construction is not feasible, such as an area that is not accessible by construction equipment or an area that would require significant traffic rerouting. | Consultant observation
| PERMITTING | Text | 5 | Permitting | YNNA | Leave Blank | Yes, No, NA | Does the STU location require a separate CRMC Assent or RIDEM Permit that is not already required for this project? | Consultant.
| RESIDENTIAL | Text | 5 | Residential Impacts | YNNA | Leave Blank | Yes, No, NA | Is the catchment within a homeowner's maintained lawn or residential area? | Consultant.
| OTHER | Text | 254 | Other |  | Leave Blank |  | Any other constraints not listed above. | Consultant observation
| NOTES | Text | 254 | Notes |  | Leave Blank |  | Any notes regarding the constraints of the catchment. | Consultant observation
| GUID | GUID |  | GUID |  |  |  | GUID
| GlobalID | GlobalID |  | Global ID. |  |  |  | Global ID.

## TIP Projects
TIP Projects
This related table lists the TIP projects that overlap with the SCP watersheds and is related to the SCP data table by WBID.
Field | Type | Length | Alias | Domain | Default | DomainValues | Description | Definition Source
PROJECTNAME | Text | 254 | Project Name |  |  |  | Name of Project | RI Department of Administration - TIP Datalayers
WBID | Text | 25 | Waterbody ID | WBID |  | Domain of all RIDEM WBIDs. | RIDEM Waterbody ID | VHB
PTSID | Text | 10 | PTSID |  | Leave Blank |  | RIDOT Project Number | RI Department of Administration - TIP Datalayers
FUND_YEAR | Double |  | Year Project Funded |  | Leave blank |  | Year funding for the project is slated to begin | RI Department of Administration - TIP Datalayers
DESCRIPTION | Text | 254 | Description |  |  |  | Brief description of TIP Project | RI Department of Administration - TIP Datalayers
TIPPROGRAM | Text | 50 | TIP Program |  |  |  | The TIP program where the funding for the project originates | RI Department of Administration - TIP Datalayers
MUNICIPALITY | Text | 254 | Municipality |  |  |  | The municipalities which the TIP project falls within | RI Department of Administration - TIP Datalayers
TOTALLOCAT | Double |  | Total Funding Allocated |  |  |  | The total dollar value (in millions of dollars) allocated to the project on the TIP | RI Department of Administration - TIP Datalayers
FUND_INFO_ | Text | 254 | Funding Info |  | Leave Blank |  | Hyperlink to detailed information in the TIP report for the specific project | RI Department of Administration - TIP Datalayers
TIPID | Double |  | TIP ID |  | Leave Blank |  | ID from TIP Report | RI Department of Administration - TIP Datalayers
TIP_REPORT | Text | 25 | TIP Report |  | Leave blank |  | TIP report year range that the TIP data was sourced from | VHB
GlobalID | GlobalID |  | Global ID. |  |  |  | Global ID.
GUID | GUID |  | GUID |  |  |  | GUID

## STU
RIDOT STU
This polygon layer is used to track all STUs in each watershed and is related to the RIDOT STU History table by Structure ID. Each STU has its own catchment polygon(s) associated with it.
Field (Final Name) | Type | Length | Alias | Domain | Default | DomainValues | Definition (Description) | Definition Source
STU_NAME | Text | 30 | STU Name |  | Leave Blank |  | Unique STU Name (formerly STU ID) for each STU: SCP-XXX-### where: XXX = Watershed's 3 digit group ID (Eg. LWR for Lower Woonasquatucket River) ###: sequential number starting at 001 for the watershed Example: SCP-LWR-001 | SCP Consultant
STRUCTURE_ID | Text | 25 | Structure ID |  | Leave Blank |  | Unique structure ID. | SCP Consultant
WBID | Text | 25 | Waterbody ID | WBID | Leave Blank | List of RIDEM Watershed IDs | RIDEM Waterbody ID | SCP Consultant
OUTFALL_ID | Text | 25 | Outfall ID |  | Leave Blank |  | Outfall structure ID of STU. | SCP Consultant
STU_STATUS | Text | 30 | Current STU Status | STU_Status | Leave Blank | Active, Existing Retrofit, Existing Needs Maintenance, Potential, In Design, In Construction, Not Feasible, Delete | Status of STU. See SCP Workflow for more information. Not Feasible STUs do not need to be associated with a specific Catchment ID or assigned an STU type. STUs determined not feasible during the SCP process should be kept in the database and their status changed to not feasible. | SCP Consultant (to be updated by RIDOT)
STU_CAT | Text | 30 | STU Category | STU_Category | Leave Blank | Structural, Nonstructural | Category of STU | SCP Consultant
STU_TYPE | Text | 50 | Current STU Type | STU_Type | Leave Blank | Agriculture Buffer, Bioretention Swale, Bioretention Basin, Bioretention Curb Extension Planter, Bioretention Curb Inlet Planter, Bioretention Parking Lane Adjacent Planter, Gravel Wetland (WVTS), Hydrodynamic Separator, Infiltration Basin, Infiltration Gutter, Infiltration Swale, Infiltration Trench, Leaching Basin, Limited ROW, Oil/Grit Separator, Other, Pavement Removal, Pervious Land Enhancement, Porous Pavement, Porous Pavement With Storage, QPA/Filter Strip, Sand Filter, TIP, Tree Filter, Tree Filter with Storage, Underground Infiltration System, Urban Tree Canopy, Wet Pond, Wet Vegetated Treatment System | Type of STU. Note: Not feasible STUs do not need to be assigned an STU type. | SCP Consultant
UNIT_TYPE | Text | 50 | Unit Type |  | Leave Blank |  | Unit information, make and model of STU. Relevant for proprietary units. | RIDOT
LOCATION | Text | 254 | Location |  | Leave Blank |  | Description of location of STU. | RIDOT
TIP_PTSID | Text | 25 | TIP Project ID |  | Leave Blank |  | When applicable, TIP Project ID for TIP project within the catchment. May be left blank if not applicable. | SCP Consultant
CONTRACT_NO | Text | 25 | Contract Number |  | Leave Blank |  | Contract number. | RIDOT
INSTALL_YEAR | Text | 25 | Installed Year |  | Leave Blank |  | Projected or occurred. Projected based on SCP approval data and STU priority. | RIDOT
CONSULTANT | Text | 25 | Consultant |  | Leave Blank |  | Design consultant. | RIDOT
STU_OWNER | Text | 25 | STU Owner | Ownership | Leave Blank | RIDOT, Other RIDOT Roadway, Municipality, Private, State, Federal, NBC, Other | STU owner. | RIDOT
PARTNERSHIP | Text | 4 | Partnership | YNNA | Leave Blank | Yes, No, NA | Indicates whether the STU is located within RIDOT ROW (partnership = no) or off RIDOT property (partnership = yes) | SCP Consultant
PARTNERSHIP_TYPE | Text | 50 | Partnership_Type | Partnership | Leave Blank | Municipal, Private, State, Federal, Other, None | Type of STU partnership. | SCP Consultant
SCP_ELIGIBLE | Text | 4 | SCP Treatment Eligiblity | YNNA | Leave Blank | Yes, No, NA | Indicates whether the STU treats discharge to the WBID. If no, treatment credit cannot be counted towards SCP target. | SCP Consultant
PRIORITY | Text | 5 | SCP Priority | Priority | Leave Blank | 1, 2, 3 | If applicable, retrofit priority of STU. Retrofit priority should be left blank for active STUs. | SCP Consultant
NOTES | Text | 250 | Notes |  | Leave Blank |  | Optional notes about the STU | SCP Consultant
CREATE_USER | Text | 25 | Created User |  | Leave Blank |  | Name of the user who created the STU. | Automatically populated by GIS with tool.
CREATE_DATE | Date |  | Created Date |  | Leave Blank |  | Date the STU was created. | Automatically populated by GIS with tool.
EDIT_USER | Text | 25 | Last Edited User |  | Leave Blank |  | Name of the user who last edited the STU. | Automatically populated by GIS with tool.
EDIT_DATE | Date |  | Last Edited Date |  | Leave Blank |  | Date the STU was last edited. | Automatically populated by GIS with tool.
GlobalID | GlobalID |  | Global ID. |  |  |  | Global ID.
Suggested Attachments:
Photos
Construction Reports
O&M Plan
As-builts

## RIDOT STU History
RIDOT STU History
This related table is used to track the water quality results and credits of each STU and is related to the STU layer by StructureID.
Grouping | Field | Type | Length | Alias | Domain | Default | DomainValues | Description | Definition Source
Inputs | STU_NAME | Text | 30 | STU Name |  | Leave Blank |  | Unique STU Name for each STU: SCP-XXX-### where: XXX = Watershed's 3 digit group ID (Eg. LWR for Lower Woonasquatucket River) ###: sequential number starting at 001 for the watershed Example: SCP-LWR-001 | STU layer
| LEGACY_ID | Text | 25 | Legacy ID |  | Leave Blank |  | If applicable, previous STU Name/ID. | SCP Consultant
| STRUCUTREID | Text | 25 | Structure ID |  | Leave Blank |  | Unique structure ID. | STU layer
| TIP_ID | Text | 25 | TIP ID |  | Leave Blank |  | If applicable, TIP Project ID associated with STU. | Consultant
| WBID | Text | 25 | Waterbody ID | WBID | Leave Blank | List of RIDEM Watershed IDs | RIDEM Waterbody ID | SCP Consultant
| STU_PROGRESS | Text | 25 | STU Progress | STU_Progress | Leave Blank | Not Feasible, Desktop Review, SCP Submission, EPA/DEM Approved, Feasibility, 30% Design, 90% Design, PS&E, As-built | Status of STU. STUs included in SCP Report other than Not Feasible STUs should be given a progress entry of SCP submission. STUs determined not feasible during the SCP process should be kept in the database and changed to a status of "not feasible". | SCP Consultant (to be updated by RIDOT)
| PROGRESS_DATE | Date |  | Progress Date |  | Leave Blank |  | Date of related table entry or update. | Consultant/RIDOT
| CONSULTANT | Text | 25 | Consultant |  | Leave Blank |  | Consultant associated with STU Progress entry. | RIDOT
| STU_TYPE | Text | 50 | STU Type | STU_Type | Leave Blank | Agriculture Buffer, Bioretention Swale, Bioretention Basin, Bioretention Curb Extension Planter, Bioretention Curb Inlet Planter, Bioretention Parking Lane Adjacent Planter, Gravel Wetland (WVTS), Hydrodynamic Separator, Infiltration Basin, Infiltration Gutter, Infiltration Swale, Infiltration Trench, Leaching Basin, Limited ROW, Oil/Grit Separator, Other, Pavement Removal, Pervious Land Enhancement, Porous Pavement, Porous Pavement With Storage, QPA/Filter Strip, Sand Filter, TIP, Tree Filter, Tree Filter with Storage, Underground Infiltration System, Urban Tree Canopy, Wet Pond, Wet Vegetated Treatment System | Type of STU | Consultant
| SOIL_TYPE | Text | 50 | STU Soil Type | Soil_Type | Leave Blank | Sandy Clay Loam (0.17 in/hr), Silt Loam (0.27 in/hr), Loam (0.52 in/hr), Sandy Loam (1.02 in/hr), Loamy Sand (2.41 in/hr), Sand (8.27 in/hr), Clay (0.02 in/hr), Silty Clay (0.04 in/hr), Sandy Clay (0.05 in/hr), Silty Clay Loam (0.06 in/hr), Clay Loam (0.09 in/hr), Unknown | STU soil type and/or infiltration rate at location and depth of infiltration layer based on soil mapping or site specific soil information. Required for infiltration type STUs. | RIGIS, Consultant
| STU_VOL | Double |  | STU Storage Volume (cuft) |  | Leave Blank |  | Volume of the STU in cubic feet that provides water quality treatment (Refer to SCP Calculator for Storage Volume definitions) | Consultant (calculated)
| TREATDEPTH | Double |  | Treatment Depth (inches) |  | Leave Blank |  | Treatment Depth of STU (in) | Consultant (SCP Calculator Output)
| CATCH_AREA | Double |  | Catchment Area (sqft) |  | Leave Blank |  | Total area draining to STU (sqft), including Non-RIDOT areas | Consultant (SCP Calculator Output)
| RIDOT_AREA | Double |  | RIDOT Catchment Area (sqft) |  | Leave Blank |  | RIDOT area draining to STU (sqft) | Consultant (SCP Calculator Output)
| AREA_IMP | Double |  | Impervious Area of STU catchment (sqft) |  | Leave Blank |  | Total impervious cover draining to STU (sqft), including Non-RIDOT areas | Consultant (SCP Calculator Output)
| RIDOT_IMP | Double |  | RIDOT Impervious Area of STU catchment (sqft) |  | Leave Blank |  | RIDOT impervious cover draining to STU (sqft) | Consultant (SCP Calculator Output)
TP | TP_LOAD | Double |  | TP Load (lb/year) |  | Leave Blank |  | The STU's TP Load, including NonRIDOT areas (lb/year) | Consultant (SCP Calculator Output)
| DOT_TP_LOAD | Double |  | RIDOT TP Load (lb/year) |  | Leave Blank |  | RIDOTs TP Load to the STU (lb/year) | Consultant (SCP Calculator Output)
| TP_REMPER | Double |  | TP Removal (%) |  | Leave Blank |  | The STU's TP Removal Credit (%) | Consultant (SCP Calculator Output)
| TP_REMLB | Double |  | TP Removal (lb/year) |  | Leave Blank |  | The STU's TP Removal Credit (lb/year) | Consultant (SCP Calculator Output)
| DOT_TP_REMLB | Double |  | RIDOT TP Removal (lb/year) |  | Leave Blank |  | The STU's TP Removal Credit for RIDOT Catchment areas (lb/year) | Consultant (SCP Calculator Output)
TN | TN_LOAD | Double |  | TN Load (lb/year) |  | Leave Blank |  | The STU's TN Load, icnluding NonRIDOT areas (lb/year) | Consultant (SCP Calculator Output)
| DOT_TN_LOAD | Double |  | RIDOT TN Load (lb/year) |  | Leave Blank |  | RIDOTs TN Load to the STU (lb/year) | Consultant (SCP Calculator Output)
| TN_REMPER | Double |  | TN Removal (%) |  | Leave Blank |  | The STU's TN Removal Credit (%) | Consultant (SCP Calculator Output)
| TN_REMLB | Double |  | TN Removal (lb/year) |  | Leave Blank |  | The STU's TN Removal Credit (lb/year) | Consultant (SCP Calculator Output)
| DOT_TN_REMLB | Double |  | RIDOT TN Removal (lb/year) |  | Leave Blank |  | The STU's TN Removal Credit for RIDOT Catchment areas (lb/year) | Consultant (SCP Calculator Output)
TSS | TSS_LOAD | Double |  | TSS Load (lb/year) |  | Leave Blank |  | The STU's TSS Load, including NonRIDOT areas (lb/year) | Consultant (SCP Calculator Output)
| DOT_TSS_LOAD | Double |  | RIDOT TSS Load (lb/year) |  | Leave Blank |  | RIDOTs TSS Load to the STU (lb/year) | Consultant (SCP Calculator Output)
| TSS_REMPER | Double |  | TSS Removal (%) |  | Leave Blank |  | The STU's TSS Removal Credit (%) | Consultant (SCP Calculator Output)
| TSS_REMLB | Double |  | TSS Removal (lb/year) |  | Leave Blank |  | The STU's TSS Removal Credit (lb/year) | Consultant (SCP Calculator Output)
| DOT_TSS_REMLB | Double |  | RIDOT TSS Removal (lb/year) |  | Leave Blank |  | The STU's TSS Removal Credit for RIDOT Catchment areas (lb/year) | Consultant (SCP Calculator Output)
Zn | ZN_LOAD | Double |  | Zinc Load (lb/year) |  | Leave Blank |  | The STU's Zn Load, including NonRIDOT area (lb/year) | Consultant (SCP Calculator Output)
| DOT_ZN_LOAD | Double |  | RIDOT ZN Load (lb/year) |  | Leave Blank |  | RIDOTs ZN Load to the STU (lb/year) | Consultant (SCP Calculator Output)
| ZN_REMPER | Double |  | Zinc Removal (%) |  | Leave Blank |  | The STU's Zn Removal Credit (%) | Consultant (SCP Calculator Output)
| ZN_REMLB | Double |  | Zinc Removal (lb/year) |  | Leave Blank |  | The STU's Zn Removal Credit (lb/year) | Consultant (SCP Calculator Output)
| DOT_ZN_REMLB | Double |  | RIDOT ZN Removal (lb/year) |  | Leave Blank |  | The STU's ZN Removal Credit for RIDOT Catchment areas (lb/year) | Consultant (SCP Calculator Output)
IC | EFF_IC_REM | Double |  | Effective IC Reduction (acres) |  | Leave Blank |  | The STU's Equivalent IC Removal Credit (ac) | Consultant (SCP Calculator Output)
| DOT_IC_REM | Double |  | RIDOT Effective IC Reduction (acres) |  | Leave Blank |  | The STU's Equivalent IC Removal Credit, excluding NonRIDOT catchment areas (ac) | Consultant (SCP Calculator Output)
| IC_REMP | Double |  | IC Removal (%) |  | Leave Blank |  | The STU's Equivalent IC Removal Credit (%) | Consultant (SCP Calculator Output)
| RUNOFF_RED | Double |  | Runoff Reduction (acft) |  | Leave Blank |  | Runoff Reduction (ac-ft) | Consultant (SCP Calculator Output)
| RUNOFF_FACTOR | Double |  | Runoff Factor |  | Leave Blank |  | Runoff Factor | Consultant (SCP Calculator Output)
| FLOW_FACTOR | Double |  | Flow Factor |  | Leave Blank |  | Flow Factor | Consultant (SCP Calculator Output)
| TP_FACTOR | Double |  | TP Factor |  | Leave Blank |  | Total Phosphorus Pollutant Factor | Consultant (SCP Calculator Output)
| TSS_FACTOR | Double |  | TSS Factor |  | Leave Blank |  | TSS Pollutant Factor | Consultant (SCP Calculator Output)
Misc/Notes | COST | Double |  | Cost |  | Leave Blank |  | Estimated Cost of Construction | Consultant
| COST_PERIC | Double |  | Cost per Acre IC |  | Leave Blank |  | Estimated Cost of Construction divided by effective IC removed (ac) | Consultant (SCP Calculator Output)
| COST_PERTP | Double |  | Cost per Lb Phosphorus |  | Leave Blank |  | Estimated Cost of Construction divided by lbs phosphorus removed | Consultant (SCP Calculator Output)
| PRIORITY | Double |  | SCP Priority | Priority | Leave Blank | 1, 2, 3 | Priority | Consultant
| LATITUDE | Double |  | Latitude |  | Leave Blank |  | Latitude of centroid of STU polygon. | Consultant
| LONGITUDE | Double |  | Longitude |  | Leave Blank |  | Longitude of centroid of STU polygon. | Consultant
| NOTES | Text | 250 | Notes |  | Leave Blank |  | Notes about the STU. | Consultant
| GUID | GUID |  | GUID |  |  |  | GUID
| GlobalID | GlobalID |  | Global ID. |  |  |  | Global ID.

## SW Outfalls
SWOutfalls
This layer is used to track stormwater outfalls and is related to the IDDE Inspection Form (related table) by GlobalID.
Field | Type | Length | Alias | Domain | Default | DomainValues | Description | Definition Source
STRUCTUREID | Text | 8 | Structure ID |  | Leave Blank |  | Structure ID | RIDOT
OUTFALLID | Text | 50 | Outfall ID |  | Leave Blank |  | Outfall ID | RIDOT/updated by SCP Consultant
RIDEM_ID | Text | 25 | RIDEM ID |  | Leave Blank |  | RIDEM ID (from TMDL) | RIDOT/updated by SCP Consultant
WBID | Text | 50 | Waterbody ID |  | Leave Blank |  | WBID outfall discharges to. | RIDOT/updated by SCP Consultant
SUBWATERSHED | Text | 75 | Watershed Name |  | Leave Blank |  | Watershed outfall is located within. | RIDOT/updated by SCP Consultant
PIPE_ID | Text | 50 | Pipe ID |  | Leave Blank |  | Pipe ID. | RIDOT/updated by SCP Consultant
DISCHARGE | Text | 50 | Discharge Type | Outfall_Discharge | Leave Blank | Outfall, Outfall non-discharging, Outlet to STU, Culvert Discharge Point, Other | Outfall Discharge Description | RIDOT/updated by SCP Consultant
OUTFALL_TYPE | Text | 50 | Outfall Type | Outfall_Type | Leave Blank | Flared End Section, Headwall, Pipe, Weir, Flume, Scupper, Swale end, Unknown, Other | Outfall Type | RIDOT/updated by SCP Consultant
OUTFALL_MATERIAL | Text | 50 | Outfall Material | StructureMaterial | Leave Blank | Stone, Concrete Block, Metal, High-Density Polyethylene, PVC, Other, Unknown, Precast Concrete, Brick | Structure Material of outfall | RIDOT/updated by SCP Consultant
PIPE_MATERIAL | Text | 50 | Pipe Material | StructureMaterial | Leave Blank | Stone, Concrete Block, Metal, High-Density Polyethylene, PVC, Other, Unknown, Precast Concrete, Brick | Structure Material of pipe | RIDOT/updated by SCP Consultant
PIPE_DIAMETER | Text | 50 | Outfall Pipe Diameter |  | Leave Blank |  | Pipe Diameter | RIDOT/updated by SCP Consultant
SWALE_TYPE | Text | 50 | Swale Type | Swale_Type | Leave Blank | Vegetated, None, RipRap, Paved | Swale Type | RIDOT/updated by SCP Consultant
OWNER | Text | 20 | Owned By | Owner | Leave Blank | RIDOT Another State Agency Municipality Federal NBC Private Other Unknown | Structure Owner | RIDOT/updated by SCP Consultant
OWNER_VERIFIED | Text | 50 | Owned Verified | Verified | Leave Blank | Survey Plat, Other, RIGL, Plat | Ownership Verified Method | RIDOT/updated by SCP Consultant
MAINTAINER | Text | 50 | Maintained By | Owner | Leave Blank | RIDOT Another State Agency Municipality Federal NBC Private Other Unknown | Maintainer of outfall | RIDOT
MAINTAGREEMENT | Text | 5 | Maintenance Agreement? | Y/N | Leave Blank | Yes, Unknown, No | Yes or No | RIDOT
IDDE_PRIORITY | Text | 25 | Appendix 6 or Para. 20b Outfall | CDPriority | Leave Blank | High Priority, Priority, No CD Priority | Consent Decree Priority of Outfall. | RIDOT/updated by SCP Consultant
PRIORITY_STATUS | Text | 10 | Priority Outfall Status | CDStatus | Leave Blank | On-going, Closed | Status of Outfall investigation if priority. | RIDOT/updated by SCP Consultant
APPENDIXEIGHT | Text | 5 | Appendix 8 TMDL Outfall | Y/N | Leave Blank | Yes, Unknown, No | If outfall is listed under Appendix 8 of Consent Decree. | RIDOT/updated by SCP Consultant
TMDL_PRIORITY | Text | 5 | RIDEM TMDL Priority Outfall | Y/N | Leave Blank | Yes, Unknown, No | If outfall is listed as Priority outfall in a TMDL. | RIDOT/updated by SCP Consultant
APPENDIXNINE | Text | 5 | Appendix 9 MS4 Outfall | Y/N | Leave Blank | Yes, Unknown, No | If outfall is listed under Appendix 9 of Consent Decree. | RIDOT/updated by SCP Consultant
NINE_STATUS | Text | 10 | Appendix 9 Status | CDStatus | Leave Blank | On-going, Closed | Status of outfall investigation if listed under Appendix 9 of Consent Decree. | RIDOT/updated by SCP Consultant
IDDEEXEMPT | Text | 25 | IDDE Exempt? | IDDEExemption | Leave Blank | Non Exempt, Not Reviewed, Exempt | IDDE Exemption status | RIDOT/updated by SCP Consultant
INTERCONNECTION | Text | 5 | Interconnection? | Y/N | Leave Blank | Yes, Unknown, No | Interconnection | RIDOT/updated by SCP Consultant
INTERCONNECTDIRECT | Text | 50 | Interconnection Direction | InterConnFlow | Leave Blank | Unknown, Us to Them, Them to Us | Interconnection Flow | RIDOT/updated by SCP Consultant
INTERCONNECTOWNER | Text | 50 | Interconnection Owner | Owner | Leave Blank | RIDOT Another State Agency Municipality Federal NBC Private Other Unknown | Interconnection Owner | RIDOT/updated by SCP Consultant
NOTES | Text | 254 | Notes |  | Leave Blank |  | Additional notes about the outfall. | RIDOT/updated by SCP Consultant
CITY_TOWN | Text | 50 | City or Town |  | Leave Blank |  | City or Town Outfall lies within. | RIDOT/updated by SCP Consultant
STREET | Text | 50 | Street Name |  | Leave Blank |  | Street | RIDOT/updated by SCP Consultant
LOCATION | Text | 100 | Location/Access Notes |  | Leave Blank |  | Additional notes on outfall location or access. | RIDOT/updated by SCP Consultant
IMPAIRED | Text | 5 | Drains to Impaired Water | Y/N | Leave Blank | Yes, Unknown, No | Drains to Impaired Water | RIDOT/updated by SCP Consultant
LIMITEDACCESS | Text | 5 | Limited Access Highway | Y/N | Leave Blank | Yes, Unknown, No | Limited Access Highway | RIDOT/updated by SCP Consultant
INSTALLYEAR | Date |  | Install Year |  | Leave Blank |  | Install Year
DATASOURCE | Text | 50 | Data Source | DataSource | Leave Blank | Plans, Mapping GPS, Survey Grade, Other | Data Source | RIDOT/updated by SCP Consultant
FEATURESTATUS | Text | 20 | Feature Status | FeatureStatus | Leave Blank | Active, Deleted, Retired, Proposed, Abandoned | Feature Status | RIDOT/updated by SCP Consultant
CONDITIONINDEX | Short Integar |  | Condition Index |  | Leave Blank |  | Condition Index | RIDOT
LASTINSPECTIONDATE | Date |  | Last Inspection Date |  | Leave Blank |  | Last Inspection Date | RIDOT
INSPECTIONFREQ | Short Integar |  | Inspection Frequency |  | Leave Blank |  | Inspection Frequency | RIDOT
EDITNOTES | Text | 254 | Edit Notes |  | Leave Blank |  | Edit Notes | RIDOT/SCP Consultant
Created_User | Text |  | Created_User |  |  |  | Created_User | Automatically populated by GIS.
Created_Date | Date |  | Created_Date |  |  |  | Created_Date | Automatically populated by GIS.
Last_Edited_User | Text |  | Last_Edited_User |  |  |  | Last_Edited_User | Automatically populated by GIS.
Last_Edited_Date | Date |  | Last_Edited_Date |  |  |  | Last_Edited_Date | Automatically populated by GIS.
GlobalID | GlobalID |  | Global ID. |  |  |  | Global ID.

## IDDE Inspection Form
IDDE Inspection Form
This form is used to record IDDE inspections and is related to SWOutfalls and SWStructures by Global ID.
Grouping | Field | Type | Length | Alias | Domain | Default value | Domain Values | Description | Definition Source
General Info | DATEINSPECT | DATE |  | Inspection Date |  | Leave blank
| INSPECTOR | TEXT | 30 | Inspector Name |  | Leave blank
| TIMESTART | DATE |  | Start Time |  | Leave blank
| STRUCTUREFOUND | TEXT | 3 | Structure Found | YNNA | Leave blank | Yes, No, NA
| ACCESSIBLE | TEXT | 3 | Accessible for Sampling | YNNA | Leave blank | Yes, No, NA
| ACCESS_NOTES | TEXT | 250 | Accessibility Notes |  | Leave blank
| WEATHER | DOUBLE |  | Weather Conditions | SampleType | Leave blank | Dry Weather, Wet Weather
| LASTRAIN | DATE |  | Last Rain Event |  | Leave blank
| RAINDURATION | DOUBLE |  | Rain Event Duration |  | Leave blank
| RAINAMOUNT | DOUBLE |  | Rain Event Amount (inches) |  | Leave blank
| LANDUSE | DOUBLE | 15 | Land Use | LandUse | Leave blank | Commercial, Industrial, Municipal, Residential, Highway, Open Space
Visual Inspection | FLOW | TEXT | 3 | Flow | YNNA | Leave blank | Yes, No, NA
| FLOW_SOURCE | TEXT | 25 | Flow Source | Ownership | Leave blank | RIDOT Another State Agency Municipality Federal NBC Private Other Unknown
| CLARITY | DOUBLE | 10 | Clarity of Flow | FlowClarity | Leave blank | Clear, Cloudy, Opaque
| ODOR | TEXT | 15 | Odor | Odor | Leave blank | Laundry, None, Oil/gas, Other, Rotten Eggs, Sewage
| COLOR | TEXT | 10 | Color of Flow | FlowColor | Leave blank | Brown, Green, None, Orange, Red, Yellow, Other
| VEGETATION | DOUBLE | 10 | Vegetative Growth | VegGrowth | Leave blank | Excessive, Inhibited, None, Normal
| SEDIMENT | DOUBLE | 50 | Sedimentation | condition | Leave blank | Failing- requires immediate action, Poor- requires maintenance, Good- inspect within 2 years, Fair- inspect within 1 year
| SCOURPROTECT | DOUBLE | 50 | Scour Protection Condition | condition | Leave blank | Failing- requires immediate action, Poor- requires maintenance, Good- inspect within 2 years, Fair- inspect within 1 year
| FLOATABLES | TEXT | 20 | Floatables | FlowFloatables | Leave blank | Laundry/Soap Suds, None, Oil Sheen, Other, Sewage/Toilet Paper
| STAINING | DOUBLE | 10 | Staining | Staining | Leave blank | Black, Brown, None, Orange, Other, White, Yellow
| VISUALEVIDENCE | DOUBLE | 3 | Visual Evidence of Illicit Discharge | YNNA | Leave blank | Yes, No, NA
| NOTES | TEXT | 250 | Notes |  | Leave blank
Field Sampling Results | FIELD_DUPLICATE | TEXT | 3 | QA/QC Duplicate Field Sample | YNNA | Leave blank | Yes, No, NA
| TEMP | DOUBLE |  | Temperature (F) |  | Leave blank
| TEMP_EXCEED | TEXT | 3 | Temp abnormal | YNNA | Leave blank | Yes, No, NA
| DUP_TEMP | DOUBLE |  | dup Temperature (F) |  | Leave blank
| DUP_TEMP_EXCEED | TEXT | 3 | dup Temp abnormal | YNNA | Leave blank | Yes, No, NA
| CONDUCTIVITY | DOUBLE |  | Conductivity (uS/cm) |  | Leave blank
| CONDUCT_EXCEED | TEXT | 3 | Conductivity >1000 uS/cm | YNNA | Leave blank | Yes, No, NA
| DUP_CONDUCT | DOUBLE |  | dup Conductivity (uS/cm) |  | Leave blank
| DUP_CONDUCT_EXCEED | TEXT | 3 | dup Conductivity >1000 uS/cm | YNNA | Leave blank | Yes, No, NA
| PH | DOUBLE |  | pH |  | Leave blank
| PH_EXCEED | TEXT | 3 | 6 < pH > 8 | YNNA | Leave blank | Yes, No, NA
| DUP_PH | DOUBLE |  | dup pH |  | Leave blank
| DUP_PH_EXCEED | TEXT | 3 | dup 6 < pH > 8 | YNNA | Leave blank | Yes, No, NA
| SALINITY | DOUBLE |  | Salinity (ppt) |  | Leave blank
| SALINITY_EXCEED | TEXT | 3 | Salinity > 10 ppt | YNNA | Leave blank | Yes, No, NA
| DUP_SALINITY | DOUBLE |  | dup Salinity (ppt) |  | Leave blank
| DUP_SALINITY_EXCEED | TEXT | 3 | dup Salinity > 10 ppt | YNNA | Leave blank | Yes, No, NA
| AMMONIA | DOUBLE |  | Ammonia (mg/L) |  | Leave blank
| AMMONIA_EXCEED | TEXT | 3 | Ammonia => 0.5 mg/L | YNNA | Leave blank | Yes, No, NA
| DUP_AMMONIA | DOUBLE |  | dup Ammonia (mg/L) |  | Leave blank
| DUP_AMMONIA_EXCEED | TEXT | 3 | dup Ammonia => 0.5 mg/L | YNNA | Leave blank | Yes, No, NA
| CHLORINE | DOUBLE |  | Chlorine (mg/L) |  | Leave blank
| CHLORINE_EXCEED | TEXT | 3 | Chlorine > 0.02 mg/L | YNNA | Leave blank | Yes, No, NA
| DUP_CHLORINE | DOUBLE |  | dup Chlorine (mg/L) |  | Leave blank
| DUP_CHLORINE_EXCEED | TEXT | 3 | dup Chlorine > 0.02 mg/L | YNNA | Leave blank | Yes, No, NA
| SURFACTANTS | DOUBLE |  | Surfactants (mg/L) |  | Leave blank
| SURFACTANTS_EXCEED | TEXT | 3 | Surfactants => 0.25 mg/L | YNNA | Leave blank | Yes, No, NA
| DUP_SURFACTANTS | DOUBLE |  | dup Surfactants (mg/L) |  | Leave blank
| DUP_SURFACTANTS_EXCEED | TEXT | 3 | dup Surfactants => 0.25 mg/L | YNNA | Leave blank | Yes, No, NA
| FIELD_NOTES | TEXT |  | Field Sampling Notes |  | Leave blank
Lab Sampling Results | BACTERIA_SAMPLE | TEXT | 3 | Bacteria Sample Collected | YNNA | Leave blank | Yes, No, NA
| BACTERIA_SAMPLE_DATE | DATE |  | Bacteria Sample Date |  | Leave blank
| LAB_DUPLICATE | TEXT | 3 | QA/QC Duplicate Lab Sample | YNNA | Leave blank | Yes, No, NA
| LAB_SAMPLE_NO | DOUBLE |  | Lab Sample No. |  | Leave blank
| DUP_LAB_SAMPE_NO | TEXT |  | dup Lab Sample No. |  | Leave blank
| FECAL_COLIFORM | DOUBLE |  | Fecal Coliform (CFU/100mL) |  | Leave blank
| FC_EXCEED | TEXT | 3 | FC Results > 400 CFU/100 mL | YNNA | Leave blank | Yes, No, NA
| DUP_FC | DOUBLE |  | dup Fecal Coliform (CFU/100mL) |  | Leave blank
| DUP_FC_EXCEED | TEXT | 3 | dup FC Results > 400 CFU/100 mL | YNNA | Leave blank | Yes, No, NA
| ENTERO | DOUBLE |  | Enterococci (CFU/100mL) |  | Leave blank
| ENTERO_EXCEED | TEXT | 3 | Entero Results >61 (Fresh) or >104 (marine) CFU/100 mL | YNNA | Leave blank | Yes, No, NA
| DUP_ENTERO | DOUBLE |  | dup Enterococci (CFU/100mL) |  | Leave blank
| DUP_ENTERO_EXCEED | TEXT | 3 | dup Entero Results >61 (Fresh) or >104 (marine) CFU/100 mL | YNNA | Leave blank | Yes, No, NA
| COLIPHAGE | DOUBLE |  | Coliphage (PFU/100mL) |  | Leave blank
| COLIPHAGE_EXCEED | TEXT | 3 | Coliphage Results => 50 PFU/100mL | YNNA | Leave blank | Yes, No, NA
| DUP_COLIPHAGE | DOUBLE |  | dup Coliphage (PFU/100mL) |  | Leave blank
| DUP_COLIPHAGE_EXCEED | TEXT | 3 | dup FC Results => 50 PFU/100mL | YNNA | Leave blank | Yes, No, NA
| LAB_NOTES | TEXT | 250 | Analysis Notes |  | Leave blank
Conclusion | INVESTIGATION_NEEDED | DOUBLE | 8 | Investigation NEEDED | YNP | Leave blank | Yes, No, Pending
| GUID | GUID |  | GUID
| GLOBALID | GLOBALID |  | GLOBALID

## Investigate Areas
Investigate Areas
This layer is used to track catchments to outfalls requiring further IDDE investigation and is related to Investigate Areas Actions related table by Global ID.
Field | Type | Length | Alias | Domain | Default | DomainValues | Description | Definition Source
AREAID | Text | 25 | Area ID |  | Leave Blank |  | Unique ID for the polygon | SCP Consultant
OUTFALL_ID | Text | 25 | Associated Outfall ID |  | Leave Blank |  | Structure ID of outfall requiring investigation. | SCP Consultant
STATUS | Text | 25 | Status | Investigate_Status | Leave Blank | System Inspection, Investigation Needed, Investigation On-going, Closed, Verified System | Current status of investigation. | SCP Consultant, updated by RIDOT
NOTIF_DATE | Date |  | Date RIDOT Notified |  | Leave Blank |  | This is the date the IDDE Investigation Needed memo was submitted to RIDOT. | SCP Consultant
STARTDATE | Date |  | Investigation Start Date |  | Leave Blank |  | Start date of investigation. | RIDOT
CLOSEDATE | Date |  | Date Closed |  | Leave Blank |  | Close date of investigation. | RIDOT
EXCEEDANCES | Text | 254 | Exceedances |  | Leave Blank |  | List of parameters that exceeded screening thresholds during sampling. | SCP Consultant
OBSERVATIONS | Text | 254 | Observations |  | Leave Blank |  | Additional IDDE observations or notes. | SCP Consultant
CREATOR | Text | 75 | Area Creator |  | Leave Blank |  | Name of the party who completed IDDE screening/sampling and identified futher investigation is needed. | SCP Consultant
GLOBALID | GlobalID |  | Global ID |  | Leave Blank |  | Global ID.

## Investigate Areas Actions
Investigate Areas Actions
This layer is used to actions within each investigation area and is related to Investigate Areas by Global ID.
Field | Type | Length | Alias | Domain | Default | DomainValues | Description | Definition Source
ACTIONDATE | Date |  | Date of Action |  | Leave Blank |  | Date of action. | RIDOT
INSPECTNAME | Text | 25 | Name of Inspector |  | Leave Blank |  | Name of person undertaking the action | RIDOT
ACTION | Text | 25 | Action | IDDE_Actions | Leave Blank | Field investigation, Screening/sampling, Desktop Review, Communication, Eliminated/Closed, Other | Field investigation includes CCTV, condition inspections etc. Screening/sampling includes dry/wet weather screening or sampling. Desktop review includes GIS analysis or plan review. Communication includes letters or phone calls. Elimination is when RIDOT is no longer responsible. | RIDOT
ACTION_DETAILS | Text | 254 | Action Details |  | Leave Blank |  | Additional details specific to the action. | RIDOT
NOTES | Text | 254 | Notes |  | Leave Blank |  | Additional notes. | RIDOT
GUID | GUID |  | GUID
GLOBALID | GlobalID |  | Global ID

## Illicit Discharges
Illicit Discharges
This layer is used to track specific illicit discharges locations identified through IDDE investigations and is related to SWOutfalls by GlobalID.
Field | Type | Length | Alias | Domain | Default | DomainValues | Description | Definition Source
ILLICITID | Text | 25 | Illicit ID |  | Leave Blank |  | Downstream RIDOT structureID. | RIDOT
OUTFALL_ID | Text | 25 | Associated Outfall ID |  | Leave Blank |  | Downstream RIDOT outfall ID. | RIDOT
ILLICITDATE | Date |  | Date Identified |  | Leave Blank |  | Date of illicit discharge identified. | RIDOT
METHOD | Text | 254 | Method Identified |  | Leave Blank |  | Method of identification including field investigation, sampling, CCTV etc. | RIDOT
LOCATION | Text | 254 | Location |  | Leave Blank |  | Location of illicit discharge recorded as an address, structureID of manhole or pipe, and/or detailed description of source. | RIDOT
SOURCE | Text | 254 | Source |  | Leave Blank |  | Source of illicit discharge such as a home, specific property or entity. | RIDOT
OWNER_NAME | Text | 254 | Owner Name |  | Leave Blank |  | Owner of illicit discharge. | RIDOT
OWNER_CONTACT | Text | 254 | Owner Contact Information |  | Leave Blank |  | Contact information for owner of illicit discharge. | RIDOT
NOTES | Text | 254 | Notes |  | Leave Blank |  | Additional notes. | RIDOT
GLOBALID | GlobalID |  | Global ID |  | Leave Blank |  | Global ID.

## Illicit Discharges Actions
Illicit Discharge Actions
This layer is used to actions for each illicit discharge and is related to Illicit Discharges by GlobalID.
Field | Type | Length | Alias | Domain | Default | DomainValues | Description | Definition Source
ACTIONDATE | Date |  | Date |  | Leave Blank |  | Date of action. | RIDOT
LOGNAME | Text | 25 | Name of Person who Logged Action |  | Leave Blank |  | Name of Person who Logged Action | RIDOT
ACTION | Text | 25 | Action | IllicitDischarge_Actions | Leave Blank | Communication with Owner, Notify DEM/EPA, Delegate to DEM, Discharge Eliminated Other | Action associated with table entry. | RIDOT
ACTION_DETAILS | Text | 254 | Action Details |  | Leave Blank |  | Additional details specific to the action, such as letters sent, communication with DEM/EPA etc. | RIDOT
NOTES | Text | 254 | Notes |  | Leave Blank |  | Additional notes. | RIDOT
GUID | GUID |  | GUID |  |  |  | Global ID of Illicit Discharge point
GLOBALID | GlobalID |  | Global ID |  |  |  | Global ID.